## constellation database
Constellation | Load | Classification | Constellation ID | Constellation size | Satellite size | Plan number | First launch | Planned end Launch | Lifetime [years] | Satellites per Launch | Satellite description | propulsion_class | Country of Operator/Owner | Operator/Owner | DISCOS.Length [m] | DISCOS.Height [m] | DISCOS.Depth [m] | DISCOS.Maximal cross section [m2] | DISCOS.Average cross section [m2] | Satcat.Length [m] | Satcat.Diameter [m] | Satcat.Span [m] | Satcat.Mass [kg] | Satcat.TotMass [kg] | Satcat.DryMass [kg] | UCS.Launch Mass [kg] | UCS.Dry Mass [kg] | Orbit Type by Height | User | mission_type | mission_type_specification | Type of Orbit | Inclination [degree] | Eccentricity | Initial Orbit height [km] | delta_RAAN_of_initial_orbit [deg] | Semi-major Axis [km] | phasing parameter [-] | Number of orbits | Satellites per orbit | orbit_raising_speed [km/day] | replacement strategy | deltaRAAN_of_final_planes_in_one_launch [deg] | launch_sequence_type | Parking orbits [yes/no] | In spare [yes/no]
Starlink A | TRUE |  | 1 | Mega | Medium Satellite | 1584 | 2019-11-11 | 2021-06-30 | 5 | 66 | Constellation | 3 | US | SpaceX | 1 | 1 | 2 | 5 | 3 | 1 | 1 | 2 | 150 | 150 | 140 | 150 | 140 | LLEO/P | Commercial | Communication |  | Non-Polar Inclined | 53 | 0.0001427 | 6668 | 36 | 6927.89 | 1 | 72 | 22 | 7 | 2 | 20 | logarithmic | 0 | 0 | all starlink sats operate within +-30km but never above 580km
Starlink B | FALSE |  | 5 | Mega | Medium Satellite | 324 | 2022-04-05 | 2024-08-21 | 5 | 54 | Constellation | 3 | US | SpaceX | 1 | 1 | 2 | 5 | 3 | 1 | 1 | 2 | 150 | 150 | 140 | 150 | 140 | LEO | Commercial | Communication |  | Retro | 115.7 | 0.0001 | 6671.3262 | 36 | 6985 | 1 | 18 | 18 | 7 | 2 | 20 | linear | 0 | 0
Starlink C | FALSE |  | 6 | Mega | Medium Satellite | 144 | 2022-08-09 | 2023-10-31 | 5 | 60 | Constellation | 3 | US | SpaceX | 1 | 1 | 2 | 5 | 3 | 1 | 1 | 2 | 150 | 150 | 140 | 150 | 140 | LEO | Commercial | Communication |  | Retro | 148 | 0.0001 | 6710.9731 | 36 | 6975 | 1 | 12 | 12 | 7 | 2 | 20 | linear | 0 | 0
Starlink D | FALSE |  | 7 | Mega | Medium Satellite | 720 | 2021-09-14 | 2023-05-26 | 5 | 60 | Constellation | 3 | US | SpaceX | 1 | 1 | 2 | 5 | 3 | 1 | 1 | 2 | 150 | 150 | 140 | 150 | 140 | LEO | Commercial | Communication |  | Non-Polar Inclined | 70 | 0.0001 | 6636.0383 | 36 | 6941 | 1 | 36 | 20 | 7 | 2 | 20 | linear | 0 | 0
Starlink E | FALSE |  | 8 | Mega | Medium Satellite | 348 | 2022-11-01 | 2023-11-27 | 5 | 58 | Constellation | 3 | US | SpaceX | 1 | 1 | 2 | 5 | 3 | 1 | 1 | 2 | 150 | 150 | 140 | 150 | 140 | LEO | Commercial | Communication |  | Polar | 97.6 | 0.0001 | 6680.4942 | 36 | 6931 | 1 | 6 | 58 | 7 | 2 | 20 | linear | 0 | 0
Starlink F | FALSE |  | 9 | Mega | Medium Satellite | 172 | 2023-01-07 | 2024-03-31 | 5 | 43 | Constellation | 3 | US | SpaceX | 1 | 1 | 2 | 5 | 3 | 1 | 1 | 2 | 150 | 150 | 140 | 150 | 140 | LEO | Commercial | Communication |  | Polar | 97.6 | 0.0001 | 6622.2068 | 36 | 6921 | 1 | 4 | 43 | 7 | 2 | 20 | linear | 0 | 0
Starlink G | FALSE |  | 13 | Mega | Medium Satellite | 1584 | 2023-12-20 | 2025-09-18 | 5 | 66 | Constellation | 3 | US | SpaceX | 1 | 1 | 2 | 5 | 3 | 1 | 1 | 2 | 150 | 150 | 140 | 150 | 140 | LEO | Commercial | Communication |  | Non-Polar Inclined | 53.2 | 0.0001 | 6694.308 | 36 | 6911 | 1 | 72 | 22 | 7 | 2 | 20 | linear | 0 | 0
Starlink H | FALSE |  | 14 | Mega | Medium Satellite | 2000 | 2024-06-22 | 2026-10-14 | 5 | 50 | Constellation | 3 | US | SpaceX | 1 | 1 | 2 | 5 | 3 | 1 | 1 | 2 | 150 | 150 | 140 | 150 | 140 | LEO | Commercial | Communication |  | Polar | 96.9 | 0.0001 | 6720.4186 | 36 | 6731 | 1 | 40 | 50 | 7 | 2 | 20 | linear | 0 | 0
OneWeb A | TRUE |  | 2 | Mega | Medium Satellite | 600 | 2020-02-06 | 2023-01-03 | 5 | 50 | Constellation | 3 | UK | OneWeb Global Limited | 1 | 1.3 | 5 | 5.2931 | 2.8853 | 1.3 | 1 | 5 | 148 | 148 | 140 | 148 | 140 | LLEO/P | Commercial | Communication |  | Polar | 87.9 | 0.0001 | 6831.6735 | 36 | 7571 | 1 | 12 | 50 | 9 | 2 | 20 | logarithmic | 0 | 0
OneWeb B | FALSE |  | 20 | Mega | Medium Satellite | 1764 | 2023-03-29 | 2026-04-11 | 5 | 49 | Constellation | 3 | UK | OneWeb Global Limited | 1 | 1.3 | 5 | 5.2931 | 2.8853 | 1.3 | 1 | 5 | 148 | 148 | 140 | 148 | 140 | LEO | Commercial | Communication |  | Polar | 87.9 | 0.0001 | 6832.3796 | 36 | 7561 | 1 | 36 | 49 | 9 | 2 | 20 | linear | 0 | 0
OneWeb C | FALSE |  | 21 | Mega | Medium Satellite | 2304 | 2026-05-31 | 2030-02-04 | 5 | 72 | Constellation | 3 | UK | OneWeb Global Limited | 1 | 1.3 | 5 | 5.2931 | 2.8853 | 1.3 | 1 | 5 | 148 | 148 | 140 | 148 | 140 | LEO | Commercial | Communication |  | Non-Polar Inclined | 55 | 0.0001 | 6830.308 | 36 | 7581 | 1 | 32 | 72 | 9 | 2 | 20 | linear | 0 | 0
OneWeb D | FALSE |  | 22 | Mega | Medium Satellite | 2304 | 2028-07-30 | 2033-07-28 | 5 | 72 | Constellation | 3 | UK | OneWeb Global Limited | 1 | 1.3 | 5 | 5.2931 | 2.8853 | 1.3 | 1 | 5 | 148 | 148 | 140 | 148 | 140 | LEO | Commercial | Communication |  | Non-Polar Inclined | 40 | 0.0001 | 6831.8993 | 36 | 7591 | 1 | 32 | 72 | 9 | 2 | 20 | linear | 0 | 0
KLEO | FALSE |  | 3 | Non-Mega | Medium Satellite | 300 | 2024-02-10 | 2026-05-06 | 5 | 48 | Constellation | 0 | GER | KLEO Connect | 0.5 | 1 | 3 | 1.5503 | 0.8997 | 1 | 0.5 | 3 | 70 | 70 | 65 | 65 | 140 | LEO | Commercial | Communication |  | Polar | 90 | 0.0001 | 6622.6875 | 36 | 7471 | 1 | 12 | 24 | 8 | 2 | 20 | logarithmic | 0 | 0
Kuiper A | FALSE |  | 4 | Mega | Medium Satellite | 784 | 2026-09-12 | 2028-04-12 | 5 | 28 | Constellation | 3 | US | Amazon | 1 | 1 | 2 | 5 | 3 | 1 | 1 | 2 | 150 | 150 | 140 | 150 | 140 | LEO | Commercial | Communication |  | Non-Polar Inclined | 33 | 0.0001 | 6640.4372 | 36 | 6961 | 1 | 28 | 28 | 8 | 2 | 20 | logarithmic | 0 | 0
Kuiper B | FALSE |  | 11 | Mega | Medium Satellite | 1156 | 2024-04-13 | 2027-07-15 | 5 | 34 | Constellation | 3 | US | Amazon | 1 | 1 | 2 | 5 | 3 | 1 | 1 | 2 | 150 | 150 | 140 | 150 | 140 | LEO | Commercial | Communication |  | Non-Polar Inclined | 51.9 | 0.0001 | 6635.8631 | 36 | 7001 | 1 | 34 | 34 | 8 | 2 | 20 | linear | 0 | 0
Kuiper C | FALSE |  | 12 | Mega | Medium Satellite | 1296 | 2025-03-15 | 2028-09-25 | 5 | 36 | Constellation | 3 | US | Amazon | 1 | 1 | 2 | 5 | 3 | 1 | 1 | 2 | 150 | 150 | 140 | 150 | 140 | LEO | Commercial | Communication |  | Non-Polar Inclined | 42 | 0.0001 | 6661.5223 | 36 | 6981 | 1 | 36 | 36 | 8 | 2 | 20 | linear | 0 | 0
GW-A59 A | FALSE |  | 18 | Mega | Medium Satellite | 2000 | 2023-05-27 | 2024-12-10 | 5 | 50 | Constellation | 3 | PRC | China Great Wall Industry Corporation | 1 | 1 | 2 | 5 | 3 | 1 | 1 | 2 | 150 | 150 | 140 | 150 | 140 | LEO | Commercial | Communication |  | Non-Polar Inclined | 50 | 0.0001 | 6664.2701 | 36 | 6971 | 1 | 40 | 50 | 8 | 2 | 20 | logarithmic | 0 | 0
GW-A59 B | FALSE |  | 19 | Mega | Medium Satellite | 3600 | 2023-10-16 | 2025-11-09 | 5 | 60 | Constellation | 3 | PRC | China Great Wall Industry Corporation | 1 | 1 | 2 | 5 | 3 | 1 | 1 | 2 | 150 | 150 | 140 | 150 | 140 | LEO | Commercial | Communication |  | Non-Polar Inclined | 55 | 0.0001 | 6691.1771 | 36 | 6879 | 1 | 60 | 60 | 8 | 2 | 20 | linear | 0 | 0
GW-A59 C | FALSE |  | 10 | Mega | Medium Satellite | 480 | 2024-04-19 | 2025-03-07 | 5 | 60 | Constellation | 3 | PRC | China Great Wall Industry Corporation | 1 | 1 | 2 | 5 | 3 | 1 | 1 | 2 | 150 | 150 | 140 | 150 | 140 | LEO | Commercial | Communication |  | Non-Polar Inclined | 85 | 0.0001 | 6639.9658 | 36 | 6966 | 1 | 16 | 30 | 8 | 2 | 20 | linear | 0 | 0
GW-2 A | FALSE |  | 15 | Mega | Medium Satellite | 1728 | 2024-10-23 | 2027-09-01 | 5 | 36 | Constellation | 3 | PRC | China Great Wall Industry Corporation | 1 | 1 | 2 | 5 | 3 | 1 | 1 | 2 | 150 | 150 | 140 | 150 | 140 | LEO | Commercial | Communication |  | Non-Polar Inclined | 60 | 0.0001 | 6625.9613 | 36 | 7500 | 1 | 48 | 36 | 8 | 2 | 20 | logarithmic | 0 | 0
GW-2 B | FALSE |  | 16 | Mega | Medium Satellite | 1728 | 2026-07-25 | 2028-08-19 | 5 | 36 | Constellation | 3 | PRC | China Great Wall Industry Corporation | 1 | 1 | 2 | 5 | 3 | 1 | 1 | 2 | 150 | 150 | 140 | 150 | 140 | LEO | Commercial | Communication |  | Non-Polar Inclined | 50 | 0.0001 | 6658.0747 | 36 | 7516 | 1 | 48 | 36 | 8 | 2 | 20 | linear | 0 | 0
GW-2 C | FALSE |  | 17 | Mega | Medium Satellite | 1728 | 2028-08-17 | 2030-08-22 | 5 | 36 | Constellation | 3 | PRC | China Great Wall Industry Corporation | 1 | 1 | 2 | 5 | 3 | 1 | 1 | 2 | 150 | 150 | 140 | 150 | 140 | LEO | Commercial | Communication |  | Non-Polar Inclined | 40 | 0.0001 | 6629.7614 | 36 | 7532 | 1 | 48 | 36 | 8 | 2 | 20 | linear | 0 | 0
GW-2 D | FALSE |  | 23 | Mega | Medium Satellite | 1728 | 2030-12-28 | 2032-04-05 | 5 | 36 | Constellation | 3 | PRC | China Great Wall Industry Corporation | 1 | 1 | 2 | 5 | 3 | 1 | 1 | 2 | 150 | 150 | 140 | 150 | 140 | LEO | Commercial | Communication |  | Non-Polar Inclined | 30 | 0.0001 | 6654.5128 | 36 | 7547 | 1 | 48 | 36 | 8 | 2 | 20 | linear | 0 | 0
Transport Layer Tranche 0 | FALSE |  | 24 | Mega | Medium Satellite | 20 | 2022-03-21 | 2024-06-16 | 5 | 20 | Constellation | 3 | US | Space Development Agency | 1 | 1 | 2 | 5 | 3 | 1 | 1 | 2 | 150 | 150 | 140 | 150 | 140 | LEO | Military | Military |  | Polar | 87 | 0.0001 | 6700 | 36 | 7341 | 1 | 1 | 20 | 8 | 2 | 20 | linear | 0 | 0
Transport Layer Tranche 1 | FALSE |  | 25 | Mega | Medium Satellite | 126 | 2024-06-03 | 2025-12-17 | 5 | 21 | Constellation | 3 | US | Space Development Agency | 1 | 1 | 2 | 5 | 3 | 1 | 1 | 2 | 150 | 150 | 140 | 150 | 140 | LEO | Military | Military |  | Polar | 85 | 0.0001 | 6700 | 36 | 7371 | 1 | 6 | 21 | 8 | 2 | 20 | linear | 0 | 0
Transport Layer Tranche 2 | FALSE |  | 26 | Mega | Medium Satellite |  | 2026-07-08 | 2028-06-13 | 5 |  |  | 3 | US | Space Development Agency | [13 empty] | LEO | Military | Military
Note on AV2: Autor: https://docs.fcc.gov/public/attachments/FCC-21-48A1.pdf Page 4 Footnote 17
Note on AL7: Autor: 6931 https://docs.fcc.gov/public/attachments/FCC-21-48A1.pdf
Note on G9: Autor: Phase 2? High number of sats and low altitude but no exact matches
Note on G10: Autor: 716 (=648+128 in 55° orbit)
Note on K10: Autor: 34-36 https://oneweb.net/launch2-mediakit
Note on AO10: Autor: 49
Note on G11: Autor: https://www.satellitetoday.com/broadband/2021/01/14/oneweb-adjusts-target-constellation-size-down-to-7000-satellites/ --> https://t.co/iMHTaxnvKZ?amp=1
Note on AL11: Autor: 7571
Note on G14: Autor: https://kleo-connect.com/ https://spacenews.com/rocket-lab-launches-secretive-communications-satellite-for-ohb/
Note on AO14: Autor: 25(24 active + 1 spare)
Note on G15: Autor: https://docs.fcc.gov/public/attachments/FCC-20-102A1.pdf
Note on AN17: Autor: 42
Note on G18: Autor: https://spacenews.com/china-establishes-company-to-build-satellite-broadband-megaconstellation/ http://cis471.blogspot.com/2020/10/a-new-chinese-broadband-satellite.html
Note on AL20: Autor: 6961
Note on AL25: Autor: all transport layer sats between 7121km and 7571km

## Sheet1
Constellation | Load | Classification | Constellation ID | Constellation size | Satellite size | Plan number | First launch | Planned end Launch | Lifetime [years] | Satellites per Launch | Satellite description | propulsion_class | Country of Operator/Owner | Operator/Owner | DISCOS.Length [m] | DISCOS.Height [m] | DISCOS.Depth [m] | DISCOS.Maximal cross section [m2] | DISCOS.Average cross section [m2] | Satcat.Length [m] | Satcat.Diameter [m] | Satcat.Span [m] | Satcat.Mass [kg] | Satcat.TotMass [kg] | Satcat.DryMass [kg] | UCS.Launch Mass [kg] | UCS.Dry Mass [kg] | Orbit Type by Height | User | mission_type | mission_type_specification | Type of Orbit | Inclination [degree] | Eccentricity | Initial Orbit height [km] | delta_RAAN_of_initial_orbit [deg] | Semi-major Axis [km] | phasing parameter [-] | Number of orbits | Satellites per orbit | orbit_raising_speed [km/day] | replacement strategy | deltaRAAN_of_final_planes_in_one_launch [deg] | launch_sequence_type | Parking orbits [yes/no] | In spare [yes/no]
Starlink A | TRUE |  | 1 | Mega | Medium Satellite | 1440 | 2019-11-11 | 2021-06-30 | 5 | 60 | Constellation | 3 | USA | SpaceX | 1 | 1 | 2 | 5 | 3 | 1 | 1 | 2 | 150 | 150 | 140 | 150 | 140 | LLEO/P | Commercial | Communication |  | Non-Polar Inclined | 53 | 0.0001427 | 6668 | 36 | 6927.89 | 1 | 72 | 20 | 7 | 2 | 20 | logarithmic | 0 | 0
Starlink B | TRUE |  | 5 | Mega | Medium Satellite | 324 | 2022-04-05 | 2024-08-21 | 5 | 54 | Constellation | 3 | USA | SpaceX | 1 | 1 | 2 | 5 | 3 | 1 | 1 | 2 | 150 | 150 | 140 | 150 | 140 | LEO | Commercial | Communication |  | Retro | 115.7 | 0.0001 | 6671.3262 | 36 | 6985 | 1 | 18 | 18 | 7 | 2 | 20 | logarithmic | 0 | 0
Starlink C | TRUE |  | 6 | Mega | Medium Satellite | 144 | 2022-08-05 | 2023-12-31 | 5 | 60 | Constellation | 3 | USA | SpaceX | 1 | 1 | 2 | 5 | 3 | 1 | 1 | 2 | 150 | 150 | 140 | 150 | 140 | LEO | Commercial | Communication |  | Retro | 148 | 0.0001 | 6710.9731 | 36 | 6975 | 1 | 12 | 12 | 7 | 2 | 20 | logarithmic | 0 | 0
Starlink D | TRUE |  | 7 | Mega | Medium Satellite | 720 | 2021-09-14 | 2023-05-31 | 5 | 60 | Constellation | 3 | USA | SpaceX | 1 | 1 | 2 | 5 | 3 | 1 | 1 | 2 | 150 | 150 | 140 | 150 | 140 | LEO | Commercial | Communication |  | Non-Polar Inclined | 70 | 0.0001 | 6636.0383 | 36 | 6941 | 1 | 36 | 20 | 7 | 2 | 20 | logarithmic | 0 | 0
Starlink E | TRUE |  | 8 | Mega | Medium Satellite | 348 | 2022-11-02 | 2023-11-30 | 5 | 58 | Constellation | 3 | USA | SpaceX | 1 | 1 | 2 | 5 | 3 | 1 | 1 | 2 | 150 | 150 | 140 | 150 | 140 | LEO | Commercial | Communication |  | Polar | 97.6 | 0.0001 | 6680.4942 | 36 | 6931 | 1 | 6 | 58 | 7 | 2 | 20 | logarithmic | 0 | 0
Starlink F | TRUE |  | 9 | Mega | Medium Satellite | 172 | 2023-02-01 | 2024-03-31 | 5 | 43 | Constellation | 3 | USA | SpaceX | 1 | 1 | 2 | 5 | 3 | 1 | 1 | 2 | 150 | 150 | 140 | 150 | 140 | LEO | Commercial | Communication |  | Polar | 97.6 | 0.0001 | 6622.2068 | 36 | 6931 | 1 | 4 | 43 | 7 | 2 | 20 | logarithmic | 0 | 0
Starlink G | TRUE |  | 13 | Mega | Medium Satellite | 1584 | 2023-12-01 | 2025-09-15 | 5 | 66 | Constellation | 3 | USA | SpaceX | 1 | 1 | 2 | 5 | 3 | 1 | 1 | 2 | 150 | 150 | 140 | 150 | 140 | LEO | Commercial | Communication |  | Non-Polar Inclined | 53.2 | 0.0001 | 6694.308 | 36 | 6911 | 1 | 72 | 22 | 7 | 2 | 20 | logarithmic | 0 | 0
Starlink H | TRUE |  | 14 | Mega | Medium Satellite | 2000 | 2024-05-02 | 2026-10-14 | 5 | 50 | Constellation | 3 | USA | SpaceX | 1 | 1 | 2 | 5 | 3 | 1 | 1 | 2 | 150 | 150 | 140 | 150 | 140 | LEO | Commercial | Communication |  | Polar | 96.9 | 0.0001 | 6720.4186 | 36 | 6731 | 1 | 40 | 50 | 7 | 2 | 20 | logarithmic | 0 | 0
OneWeb A | TRUE |  | 2 | Mega | Medium Satellite | 600 | 2020-02-06 | 2023-01-01 | 5 | 50 | Constellation | 3 | UK | OneWeb Global Limited | 1 | 1.3 | 5 | 5.2931 | 2.8853 | 1.3 | 1 | 5 | 148 | 148 | 140 | 148 | 140 | LLEO/P | Commercial | Communication |  | Polar | 87.5101 | 0.0001 | 6831.6735 | 36 | 7571 | 1 | 12 | 50 | 9 | 2 | 20 | logarithmic | 0 | 0
OneWeb B | TRUE |  | 20 | Mega | Medium Satellite | 1764 | 2023-03-25 | 2026-04-12 | 5 | 49 | Constellation | 3 | UK | OneWeb Global Limited | 1 | 1.3 | 5 | 5.2931 | 2.8853 | 1.3 | 1 | 5 | 148 | 148 | 140 | 148 | 140 | LEO | Commercial | Communication |  | Polar | 87.9 | 0.0001 | 6832.3796 | 36 | 7571 | 1 | 36 | 49 | 9 | 2 | 20 | logarithmic | 0 | 0
OneWeb C | TRUE |  | 21 | Mega | Medium Satellite | 2304 | 2026-05-25 | 2030-02-01 | 5 | 72 | Constellation | 3 | UK | OneWeb Global Limited | 1 | 1.3 | 5 | 5.2931 | 2.8853 | 1.3 | 1 | 5 | 148 | 148 | 140 | 148 | 140 | LEO | Commercial | Communication |  | Non-Polar Inclined | 55 | 0.0001 | 6830.308 | 36 | 7571 | 1 | 32 | 72 | 9 | 2 | 20 | logarithmic | 0 | 0
OneWeb D | TRUE |  | 22 | Mega | Medium Satellite | 2304 | 2028-04-30 | 2033-08-30 | 5 | 72 | Constellation | 3 | UK | OneWeb Global Limited | 1 | 1.3 | 5 | 5.2931 | 2.8853 | 1.3 | 1 | 5 | 148 | 148 | 140 | 148 | 140 | LEO | Commercial | Communication |  | Non-Polar Inclined | 40 | 0.0001 | 6831.8993 | 36 | 7571 | 1 | 32 | 72 | 9 | 2 | 20 | logarithmic | 0 | 0
KLEO | FALSE |  | 3 | Non-Mega | Medium Satellite | 300 | 2024-02-10 | 2026-05-02 | 5 | 48 | Constellation | 0 | Germany | KLEO Connect | 0.5 | 1 | 3 | 1.5503 | 0.8997 | 1 | 0.5 | 3 | 70 | 70 | 65 | 65 | 140 | LEO | Commercial | Communication |  | Polar | 88.9 | 0.0001 | 6622.6875 | 36 | 7471 | 1 | 12 | 24 | 8 | 2 | 20 | logarithmic | 0 | 0
Kuiper A | TRUE |  | 4 | Mega | Medium Satellite | 784 | 2026-09-01 | 2028-04-12 | 5 | 28 | Constellation | 3 | USA | Amazon | 1 | 1 | 2 | 5 | 3 | 1 | 1 | 2 | 150 | 150 | 140 | 150 | 140 | LEO | Commercial | Communication |  | Non-Polar Inclined | 33 | 0.0001 | 6640.4372 | 36 | 6961 | 1 | 28 | 28 | 8 | 2 | 20 | logarithmic | 0 | 0
Kuiper B | TRUE |  | 11 | Mega | Medium Satellite | 1156 | 2024-04-01 | 2027-04-15 | 5 | 34 | Constellation | 3 | USA | Amazon | 1 | 1 | 2 | 5 | 3 | 1 | 1 | 2 | 150 | 150 | 140 | 150 | 140 | LEO | Commercial | Communication |  | Non-Polar Inclined | 52 | 0.0001 | 6635.8631 | 36 | 7001 | 1 | 34 | 34 | 8 | 2 | 20 | logarithmic | 0 | 0
Kuiper C | TRUE |  | 12 | Mega | Medium Satellite | 1296 | 2025-02-15 | 2028-09-25 | 5 | 36 | Constellation | 3 | USA | Amazon | 1 | 1 | 2 | 5 | 3 | 1 | 1 | 2 | 150 | 150 | 140 | 150 | 140 | LEO | Commercial | Communication |  | Non-Polar Inclined | 42 | 0.0001 | 6661.5223 | 36 | 6981 | 1 | 36 | 36 | 8 | 2 | 20 | logarithmic | 0 | 0
GW-A59 A | TRUE |  | 18 | Mega | Medium Satellite | 2000 | 2023-05-27 | 2024-12-30 | 5 | 50 | Constellation | 3 | China | China Great Wall Industry Corporation | 1 | 1 | 2 | 5 | 3 | 1 | 1 | 2 | 150 | 150 | 140 | 150 | 140 | LEO | Commercial | Communication |  | Non-Polar Inclined | 50 | 0.0001 | 6664.2701 | 36 | 6971 | 1 | 40 | 50 | 8 | 2 | 20 | logarithmic | 0 | 0
GW-A59 B | TRUE |  | 19 | Mega | Medium Satellite | 3600 | 2023-10-02 | 2025-11-09 | 5 | 60 | Constellation | 3 | China | China Great Wall Industry Corporation | 1 | 1 | 2 | 5 | 3 | 1 | 1 | 2 | 150 | 150 | 140 | 150 | 140 | LEO | Commercial | Communication |  | Non-Polar Inclined | 55 | 0.0001 | 6691.1771 | 36 | 6879 | 1 | 60 | 60 | 8 | 2 | 20 | logarithmic | 0 | 0
GW-A59 C | TRUE |  | 10 | Mega | Medium Satellite | 480 | 2024-04-19 | 2024-12-07 | 5 | 60 | Constellation | 3 | China | China Great Wall Industry Corporation | 1 | 1 | 2 | 5 | 3 | 1 | 1 | 2 | 150 | 150 | 140 | 150 | 140 | LEO | Commercial | Communication |  | Non-Polar Inclined | 85 | 0.0001 | 6639.9658 | 36 | 6961 | 1 | 16 | 30 | 8 | 2 | 20 | logarithmic | 0 | 0
GW-2 A | TRUE |  | 15 | Mega | Medium Satellite | 1728 | 2024-10-23 | 2027-09-01 | 5 | 36 | Constellation | 3 | China | China Great Wall Industry Corporation | 1 | 1 | 2 | 5 | 3 | 1 | 1 | 2 | 150 | 150 | 140 | 150 | 140 | LEO | Commercial | Communication |  | Non-Polar Inclined | 60 | 0.0001 | 6625.9613 | 36 | 7500 | 1 | 48 | 36 | 8 | 2 | 20 | logarithmic | 0 | 0
GW-2 B | TRUE |  | 16 | Mega | Medium Satellite | 1728 | 2026-03-25 | 2028-08-19 | 5 | 36 | Constellation | 3 | China | China Great Wall Industry Corporation | 1 | 1 | 2 | 5 | 3 | 1 | 1 | 2 | 150 | 150 | 140 | 150 | 140 | LEO | Commercial | Communication |  | Non-Polar Inclined | 50 | 0.0001 | 6658.0747 | 36 | 7516 | 1 | 48 | 36 | 8 | 2 | 20 | logarithmic | 0 | 0
GW-2 C | TRUE |  | 17 | Mega | Medium Satellite | 1728 | 2028-09-17 | 2030-08-01 | 5 | 36 | Constellation | 3 | China | China Great Wall Industry Corporation | 1 | 1 | 2 | 5 | 3 | 1 | 1 | 2 | 150 | 150 | 140 | 150 | 140 | LEO | Commercial | Communication |  | Non-Polar Inclined | 40 | 0.0001 | 6629.7614 | 36 | 7532 | 1 | 48 | 36 | 8 | 2 | 20 | logarithmic | 0 | 0
GW-2 D | TRUE |  | 23 | Mega | Medium Satellite | 1728 | 2030-12-28 | 2032-04-05 | 5 | 36 | Constellation | 3 | China | China Great Wall Industry Corporation | 1 | 1 | 2 | 5 | 3 | 1 | 1 | 2 | 150 | 150 | 140 | 150 | 140 | LEO | Commercial | Communication |  | Non-Polar Inclined | 30 | 0.0001 | 6654.5128 | 36 | 7547 | 1 | 48 | 36 | 8 | 2 | 20 | logarithmic | 0 | 0
Transport Layer Tranche 0 | FALSE |  | 24 | Mega | Medium Satellite | 20 | 2022-01-01 | 2023-12-31 | 5 | 20 | Constellation | 3 | USA | Space Development Agency | [13 empty] | LEO | Military | Military |  | Polar | 87 | 0.0001 | 6700 | 36 | 7341 | 1 | 1 | 20 | 8 | 2 | 20 | logarithmic | 0 | 0
Transport Layer Tranche 1 | TRUE |  | 25 | Mega | Medium Satellite | 126 | 2024-01-01 | 2025-12-31 | 5 | 21 | Constellation | 3 | USA | Space Development Agency | [13 empty] | LEO | Military | Military |  | Polar | 85 | 0.0001 | 6700 | 36 | 7371 | 1 | 6 | 21 | 8 | 2 | 20 | logarithmic | 0 | 0
Transport Layer Tranche 2 | FALSE |  | 26 | Mega | Medium Satellite |  | 2026-01-01 | 2027-12-31 | 5 |  |  | 3 | USA | Space Development Agency | [13 empty] | LEO | Military | Military